## BEAM_DESIGN_TEMPLATE
|  |  | Project No. | Document No.
Subject : Design Calculation of RCC Beam
BEAM DESIGN | [5 empty] | TOP/BOTTOM REINFORCEMENT CHECK @ L/4 SECTION
[6 empty] | Mu from staad |  | {{MU}} | KN-m
Mu from staad | = | {{MU}} | KN-m |  |  | Cover |  | {{COVER}} | mm
Cover | = | {{COVER}} | mm |  |  | Fck = |  | {{FCK}} | Mpa
Fck | = | {{FCK}} | Mpa |  |  | Fy = |  | {{FY}} | Mpa
Fy | = | {{FY}} | Mpa |  |  | Width (b) |  | {{B}} | mm
Width (b) | = | {{B}} | mm |  |  | Total Depth (D) |  | {{D}} | mm
Total Depth (D) | = | {{D}} | mm |  |  | Depth (d) |  | {{d_eff}} | mm
Depth (d) | = | {{d_eff}} | mm |  |  | factor for Mulim |  | {{MULIM_FACTOR}}
Factor for Mulim | = | {{MULIM_FACTOR}} |  |  |  | Length of Beam |  | {{BEAM_LEN}} | m
[6 empty] | Mulim = |  | {{MULIM}} | kN-m
Mulim = |  | {{MULIM}} | kN-m |  |  |  |  | Mu < Mulim | {{MULIM_STATUS}}
Mu < Mulim
Area of Steel Require | [5 empty] | Pt req. |  | {{PT_REQ}} | %
Pt req. |  | {{PT_REQ}} |  |  |  | Astreq = Pt*bd/100 |  | {{AST_REQ}} | mm2
Astreq = Pt*bd/100 |  | {{AST_REQ}} | mm2
Minimum Area of Steel Require
As(Min) |  | {{AST_MIN}} | mm2
Pt(Min)(%) |  | {{PT_MIN}}
{{MIN_REIN_MSG}}
AstProv |  |  |  | Ptprov
NO | BAR Dia | Ast
BAR Provide |  |  |  | {{PT_PROV}} | %
{{BAR1_NO}} | {{BAR1_DIA}} | {{BAR1_AST}}
{{BAR2_NO}} | {{BAR2_DIA}} | {{BAR2_AST}}
BAR Provide
| Total | {{AST_TOTAL}} | mm2 | {{REIN_CHECK}} |  |  | {{L4_BAR1_NO}} | {{L4_BAR1_DIA}} | {{L4_BAR1_AST}}
[7 empty] | {{L4_BAR2_NO}} | {{L4_BAR2_DIA}} | {{L4_BAR2_AST}}
SPACING CRITERIA
SPACING-1 | {{SPACING_1}} | mm | [5 empty] | Total |  | mm2
SPACING-2 | {{SPACING_2}} | mm
Min Spacing | {{MIN_SPACING}} | mm
SIDE FACE REINFORCEMENT CALCULATION
{{SFR_REQUIRED}}
bw | {{B}} | mm2
D | {{D}} | mm2
Area Requirement | {{SFR_AREA_REQ}} | mm2
one side requirement | {{SFR_ONE_SIDE}} | mm2
AstProv (SFR)
NO | BAR Dia | Ast | mm2 | {{SFR_CHECK}}
{{SFR_NO}} | {{SFR_DIA}} | {{SFR_AST}}
Shear Reinforcement Calculation
Vu | {{VU}} | kN
tv | {{TV}} | N/mm2
tc max | {{TC_MAX}} | N/mm2
As | {{AS_SHEAR}} | mm2
100As/bd | {{AS_RATIO}}
tc | {{TC_PT_LOW}} | {{TC_VAL_LOW}}
tc | {{TC_PT_HIGH}} | {{TC_VAL_HIGH}}
tc-calculated | {{TC_CALC}} | N/mm2
Permissible value of shear stress for checking of coupling action in N/sqmm
{{SHEAR_DESIGN_MSG}}
Vuc (Shear Capacity) | {{VUC}} | kN
Shear capacity of concrete section due to tc in kN
STIRRUP
DIA | {{STIRRUP_DIA}}
LEGGED | {{STIRRUP_LEGS}}
Asv | {{ASV}} | mm2
Shear Capacity Taken by concrete
Vuc | {{VUC_NET}} | kN
Shear resistance of minimum shear reinforcement
Vusmin | {{VUSMIN}} | kN | {{SHEAR_MIN_CHECK}}
Sv | {{SV}} | mm
Spacing Should Not exceed
Svmin | {{SVMIN}} | mm
0.75d | {{SV_075D}} | mm
100 | 100 | mm
SPACING | {{FINAL_SPACING}}