## WIND_LOAD_TEMPLATE
WIND LOAD CALCULATION | [5 empty] | Note: | Put value on yellow background cell
[6 empty] | H | {{H}} |  | Height of structure
Design wind speed (VZ) = Vb x K1 x K2 x K3 x K4 | [5 empty] | W | {{W}} |  | Width of structure
[6 empty] | L | {{L}} |  | Length of structure
VZ = | {{VZ}} | m/s
Wind pressure (PZ) = 0.6 x VZ² | [5 empty] | Vb | {{VB}} | m/s | Design wind speed as per Appendix A IS: 875 (Part-3)
[6 empty] | K1 | {{K1}} |  | Risk Coefficient as per Table 1 IS: 875 (Part-3) 2015
PZ = | {{PZ}} | kN/m2 |  |  |  | K2 | {{K2}} |  | Terrain category factor as per Table 2 IS: 875 (Part-3) 2015
[6 empty] | K3 | {{K3}} |  | Topography factor as per Cl.6.3.3. IS: 875 (Part-3) 2015
Design wind pressure (Pd) = Kd x Ka x Kc x Pz | [5 empty] | K4 | {{K4}} |  | Importance factor as per C.6.3.4 IS: 875 (Part-3):2015
[6 empty] | Kd | {{KD}} |  | Wind directionality factor as per Cl.7.2.1 IS: 875 (Part-3)
Pd = | {{PD}} | kN/m2 |  |  |  | Ka | {{KA}} |  | Area averaging factor as per Table 4 IS: 875 (Part-3)
[6 empty] | Kc | {{KC}} |  | Combination factor as per Table 4 IS: 875 (Part-3)
Internal Pressure Coefficient |  |  |  | As per Cl.7.3.2.2 IS:875-2015
|  |  |  | Less than 5% opening |  | 0.2
Cpi | {{CPI}} |  |  | 5 to 20% opening |  | 0.5
|  |  |  | More than 20% |  | 0.7
External Pressure Coefficient
H/W | {{H_over_W}}
L/W | {{L_over_W}}
Coefficient during suction case
Note : Put value on yellow box as per table 5 IS: 875 Part-3
final pressure co-efficient = (cpe-cpi) in green box
+ve value denote towards the wall
-ve value denote away from the wall
C
A |  |  | B
|  | {{NEG_CPI}} |  |  | {{NEG_CPI}} |  |  |  |  | {{NEG_CPI}} | {{NEG_CPI}}
D
Coefficient during pressure case
|  | {{POS_CPI}} |  |  | {{POS_CPI}} |  |  |  |  | {{POS_CPI}} | {{POS_CPI}}
{{CPE_B_PRESSURE}}