## FIRE_WATER_TANK_TEMPLATE
| SUB: Tank Foundation Design: | {{Tank name}}
RING BEAM (WALL) TYPE TANK FOUNDATION DESIGN
INPUT DATA
→ | TANK I.D | {{TANK_ID}} | M |  | Tank diagram goes here
→ | B.C.D | {{BCD}} | M
→ | TOTAL HEIGHT OF EQPT= | {{H_TOTAL}} | M
→ | LIQUID LEVEL IN TANK = | {{LIQUID_LEVEL}} | M
→ | WATER DENSITY = | {{WATER_DENSITY}} | KN/M3
→ | LIQUID DENSITY. = | {{LIQUID_DENSITY}} | KN/M3
→ | EMPTY WT. OF TANK = | {{WT_EMPTY}} | KN
→ | OPERATING WT. OF TANK = | {{WT_OPERATING}} | KN
→ | HYDROTEST WT. OF TANK = | {{WT_HYDROTEST}} | KN
→ | TANK BOTTOM PLATE THICKNESS= | {{BOT_PLATE_THK}} | MM
→ | THK. OF SAND BITUMIN LAYER BELOW TANK= | {{SAND_BITU_THK}} | M
→ | THK. OF M30 CONC. LAYER BELOW TANK.= | {{M30_CONC_THK}} | M
→ | THK. OF M75 CONC. LAYER BELOW TANK.= | {{M75_CONC_THK}} | M
→ | HEIGHT OF RING BEAM (WALL) ABOVE G.L.= | {{H_ABOVE_GL}} | M
| DEPTH OF RING BEAM FROM FDN TOP TO GL = | {{DEPTH_FDN_TO_GL}} | M
| DEPTH OF RING BEAM BELOW G.L TO TOP OF FDN.= | {{DEPTH_BELOW_GL}} | M
→ | DEPTH OF FDN RAFT. = | {{RAFT_DEPTH}} | M
→ | THK. OF RING BEAM (WALL.)= | {{RING_BEAM_THK}} | M
→ | WIDTH OF RING BEAM (WALL) RAFT. = | {{RING_RAFT_WIDTH}} | M
→ | DEPTH OF TANK FDN FROM GL= | {{FDN_DEPTH_GL}} | M
→ | S.B.C AT GIVEN FDN DEPTH.= | {{SBC}} | KN/M2
| S.B.C AFTER 25% INCREASE (WIND) = | {{SBC_WIND}} | KN/M2
| S.B.C AFTER 25% INCREASE (EQ) = | {{SBC_EQ}} | KN/M2
→ | CO EFFI. OF EARTH PRESSURE AT REST Ka= | {{Ka}}
→ | CO EFFI. OF FRICTION, µ | {{MU_FRICTION}}
→ | UNIT WEIGHT OF CONCRETE= | {{UNIT_WT_CONC}} | KN/M3
→ | UNIT WEIGHT OF SAND = | {{UNIT_WT_SAND}} | KN/M3
→ | UNIT WEIGHT OF SOIL= | {{UNIT_WT_SOIL}} | KN/M3
→ | FCK. = | {{FCK}} | N/MM2
→ | Fe-500 GRADE. = | {{FY}} | N/MM2
→ | Wind load (Force) - Fx at top of Ring Beam | {{WIND_Fx}} | kN
→ | Wind load (Moment) - M at top of Ring Beam | {{WIND_M}} | kN.M
→ | Seismic load (Force) - Fx at top of Ring Beam | {{SEISMIC_Fx}} | kN
→ | Seismic load (Moment) - M at top of Ring Beam | {{SEISMIC_M}} | kN.M
A | WIND LOAD CALCULATION (IS 875 PART-3)
| W.L-B.Mmax AT BASE OF FDN= Fx(Hf+(H/2))= | {{WIND_Fx}} | X ( | {{FDN_DEPTH_GL}} | {{H_ABOVE_GL}} |  | ) =
| Wind load (force) - Fx consider for calculation = | {{WIND_Fx}} | KN
| Wind load (Moment) - M consider for calculation = | {{WIND_M_BASE}} | KN.M
B | EARTHQUAKE LOAD CALCULATION (IS 1893 Part IV - 2015)
| Earthquake load (force) - Fx consider for calculation = | {{SEISMIC_Fx}} | KN
| E.L-B.Mmax AT BASE OF FDN= Fx(Hf+(H/2))= | {{SEISMIC_Fx}} | X( | {{DEPTH_FDN_TO_GL}} | {{H_ABOVE_GL}} |  | ) =
| Earthquake load (Moment) - M consider for calculation = | {{SEISMIC_M_BASE}} | KN.M
DESIGN
a | E.L-B.Mmax AT BASE OF FDN= | {{SEISMIC_M_BASE}} | KN.M
b | E.L-S.Fmax AT BASE OF FDN= | {{SEISMIC_Fx}} | KN
C | AREA AND WEIGHT CALCULATION FOR FDN
| AREA OF ANNULAR RING WALL RAFT = | [5 empty] | {{AREA_ANNULAR_RAFT}} | M2
| MODU. OF SEC.OF ANN. RING WALL RAFT = | [7 empty] | {{Z_ANNULAR_RAFT}}
M3
WEIGHT CALCULATION OF ANNULAR TANK BASE PLATE ON RING BEAM (WALL)
| AREA OF TANK BOTTOM PLATE = |  |  |  | {{AREA_BOT_PLATE}} | M2
| TOTAL WEIGHT OF TANK BOTTOM PLATE = | [5 empty] | {{WT_BOT_PLATE}} | KN
| AREA OF ANNULAR BOTTOM PLATE = | [5 empty] | {{AREA_ANN_BOT_PLATE}} | M2
| WEIGHT OF ANNULAR BASE PLATE RESTING= | [5 empty] | {{WT_ANN_BOT_PLATE}} | KN
1 | CHECK FOR SOIL PRESSURE → OPERATING WT. + WIND LOAD
SOIL PRESSURE UNDER RING BEAM (WALL) RAFT
| A - SELF WT. OF TANK ON RING BEAM PER M = | [5 empty] | {{W_SELF_PER_M}}
| B - TANK BASE PLATE LOAD ON RING BEAM = | [5 empty] | {{W_BASE_PLATE_PER_M}}
| C - WT. OF LIQUID COL. RESTING ON RING = | [5 empty] | {{W_LIQUID_PER_M}}
| D - WT. OF RING BEAM (WALL) = | [5 empty] | {{W_RING_BEAM}}
| E - WT. OF RING BEAM RAFT = | [5 empty] | {{W_RING_RAFT}}
| F - WT. OF O/S SOIL ON RING BEAM FDN. = | [5 empty] | {{W_OUTSIDE_SOIL}}
| G - WT. OF I/S SAND ON RING BEAM FDN. = | [5 empty] | {{W_INSIDE_SAND}}
[7 empty] | {{TOTAL_W_PER_M}} | KN/M.
| MAX SOIL PRESSURE UNDER RING BEAM RAFT |  |  |  | {{P_MAX_RING_WIND}} | KN/M2 | {{COMP_MAX_RING_WIND}} | {{SBC_WIND}} | KN/M2
{{STATUS_MAX_RING_WIND}}
| MIN SOIL PRESSURE UNDER RING BEAM RAFT |  |  |  | {{P_MIN_RING_WIND}} | KN/M2
{{STATUS_NEG_RING_WIND}}
SOIL PRESSURE UNDER TANK FOUNDATION (INSIDE RING BEAM WALL)
| A - WT. OF TANK BOTTOM PLATE = | [5 empty] | {{W_BOT_PLATE}}
| B - WEIGHT OF LIQUID ON SOIL = | [5 empty] | {{W_LIQUID_SOIL}}
| C - WT. OF SAND BITUMEN LAYER = | [5 empty] | {{W_SAND_BITU}}
| D - WT. OF M30 CONC.= | [5 empty] | {{W_M30_CONC}}
| E - WT. OF M7.5 CONC. = | [5 empty] | {{W_M75_CONC}}
| F - WT. OF SAND FILLING = | [5 empty] | {{W_SAND_FILL}}
[7 empty] | {{TOTAL_W_INSIDE}} | KN
| MAX SOIL PRESSURE UNDER TANK FDN (INSIDE RING) |  |  |  | {{P_MAX_INSIDE_WIND}} | KN/M2
{{STATUS_MAX_INSIDE_WIND}}
| MIN SOIL PRESSURE UNDER TANK FDN (INSIDE RING) |  |  |  | {{P_MIN_INSIDE_WIND}} | KN/M2
{{STATUS_NEG_INSIDE_WIND}}
2 | CHECK FOR SOIL PRESSURE → OPERATING WT. + EQ. LOAD
SOIL PRESSURE UNDER RING BEAM (WALL) RAFT
| MAX SOIL PRESSURE UNDER RING BEAM RAFT |  |  |  | {{P_MAX_RING_EQ}} | KN/M2
{{STATUS_MAX_RING_EQ}}
| MIN SOIL PRESSURE UNDER RING BEAM RAFT |  |  |  | {{P_MIN_RING_EQ}} | KN/M2
{{STATUS_NEG_RING_EQ}}
SOIL PRESSURE UNDER TANK FOUNDATION (INSIDE RING BEAM WALL)
| MAX SOIL PRESSURE UNDER TANK FDN (INSIDE RING) |  |  |  | {{P_MAX_INSIDE_EQ}} | KN/M2
{{STATUS_MAX_INSIDE_EQ}}
| MIN SOIL PRESSURE UNDER TANK FDN (INSIDE RING) |  |  |  | {{P_MIN_INSIDE_EQ}} | KN/M2
{{STATUS_NEG_INSIDE_EQ}}
3 | CHECK FOR SOIL PRESSURE → HYDROTEST WT. + 0.75 WIND LOAD
SOIL PRESSURE UNDER TANK FOUNDATION (INSIDE RING BEAM WALL)
| A - WT. OF TANK BOTTOM PLATE = | [5 empty] | {{H_W_BOT_PLATE}}
| B - WEIGHT OF LIQUID (HYDROTEST) = | [5 empty] | {{H_W_LIQUID}}
| C - WT. OF SAND BITUMEN LAYER = | [5 empty] | {{H_W_SAND_BITU}}
| D - WT. OF M30 CONC.= | [5 empty] | {{H_W_M30_CONC}}
| E - WT. OF M7.5 CONC. = | [5 empty] | {{H_W_M75_CONC}}
| F - WT. OF SAND/SOIL FILLING = | [5 empty] | {{H_W_SAND_FILL}}
[7 empty] | {{H_TOTAL_W_INSIDE}} | KN
| MAX SOIL PRESSURE UNDER TANK FDN (INSIDE RING) |  |  |  | {{P_MAX_INSIDE_HYDRO}} | KN/M2
{{STATUS_MAX_INSIDE_HYDRO}}
| MIN SOIL PRESSURE UNDER TANK FDN (INSIDE RING) |  |  |  | {{P_MIN_INSIDE_HYDRO}} | KN/M2
{{STATUS_NEG_INSIDE_HYDRO}}
4 | SLIDING CHECK EQPT IN EMPTY CONDITION
| DISTURBING FORCE (EQ. HORI FORCE)= | {{SEISMIC_Fx}} | KN
A | EMPTY WT. OF TANK =
B | WT. OF RING BEAM (WALL)=
C | WT. OF RING BEAM (WALL) RAFT =
D | WT. OF O/S SOIL ON RING BEAM FDN RAFT =
E | WT. OF OF SAND BITUMEN LAYER=
F | WT. OF SAND BITUMEN LAYER =
G | WT. OF M30 CONC.=
H | WT. OF M7.5 CONC. =
I | WT. OF SAND/SOIL FILLING =
[7 empty] | {{TOTAL_WT_EMPTY_SLIDING}} | KN
| RESTORING FORCE= |  |  |  | {{RESTORING_FORCE}} | KN
µ x (WT.OF FOOTING+Fy+WT.OF SOIL)
| THEREFORE FOS= |  |  |  | {{FOS_SLIDING}} |  |  | {{STATUS_SLIDING}}
5 | OVERTURNING CHECK EQPT IN EMPTY CONDITION
| OVERTURNING MOMENT= | {{SEISMIC_M_BASE}} | KN.M
| RESTORING MOMENT= | [5 empty] | {{RESTORING_MOMENT}} | KN.M
(Fy+WT.OF SOIL+WT. OF FT)
WIDTH OF FOOTING x0.5
| THEREFORE FOS= |  |  |  | {{FOS_OVERTURNING}} |  |  | {{STATUS_OVERTURNING}}
6 | CALCULATION OF HOOP TENSION IN RING BEAM (OPERATING + WIND)
5.1 | SURCHARGE DUE TO LOAD ON RING BEAM KN/M
LOAD KN/M ON RING BEAM WALL
A | SELF WT. OF TANK ON RING BEAM PER M =
B | TANK BASE PLATE LOAD ON RING BEAM =
C | WT. OF LIQUID COL. RESTING ON RING PER M.
D | WT. OF RING BEAM WALL
|  | TOTAL |  |  |  |  | {{TOTAL_LOAD_PER_M}} | KN/M./M
| LOAD KN/M DUE TO WIND ON RING BEAM= | [5 empty] | {{WIND_LOAD_PER_M}} | KN/M
| SURCHARGE DUE TO LOAD ON BEAM KN/M = | [5 empty] | {{SURCHARGE_LOAD}} | KN
(LOAD x HEIGHT OF WALL x Ka)
5.2 | SURCHARGE DUE TO CONFINED SOIL = | [7 empty] | {{SURCHARGE_SOIL}}
| (0.5 x (HEIGHT OF RING WALL)2x SOIL DENSITY xKa ) | [7 empty] | KN
5.3 | TOTAL HOOP TENSION= | [7 empty] | {{TOTAL_HOOP_TENSION}}
| (TOTAL OF SURCHARE)x (0.5 x C/C DIA OF RING BEAM) | [7 empty] | KN
7 | REINF. CALCULATION FOR RING BEAM
A | FOR RING BEAM
| HOOP TENSION. (KN) | {{HOOP_TENSION_KN}} | KN
| AREA OF REINF. (MM2) |  |  |  | {{AST_REQ_HOOP}}
| MINIMUN HORIZONTAL REINF= 0.20% OF C/S = | [5 empty] | {{AST_MIN_HOOP}}
| AREA OF HORI .REINF. REQ. ON EACH FACE |  |  |  | {{AST_REQ_EACH_FACE}} | MM2
| PROVIDE REINF ON EACH FACE OF RING | {{HORI_BAR_DIA}} |  |  | {{HORI_SPACING_REQ}} | C/C
| PROVIDE MAIN REINF. |  |  |  | {{HORI_SPACING_PROV}}
| REINF. PROVIDED | {{AST_PROV_HOOP}} | MM2
{{STATUS_HORI_REINF}}
8 | FINDING RING WALL THICKNESS
LET t BE THE THICNESS OF WALL IN MM
σct FOR M30 CONCRETE=
THEREFORE t=(1/1000)[(T/σct)-((m-1)xAs)]=
{{T_WALL_REQ}}
| PROVIDE THICKNESS OF WALL= | {{T_WALL_PROV}} |  |  |  | MM
{{STATUS_WALL_THK}}
9 | VERTICAL REINF. (MINIMUM STEEL)
MINIMUM STEEL = 0.12%
| TOTAL AST. | [5 empty] | {{AST_VERT_TOTAL}}
MM2
| AST. ON EACH FACE | {{AST_VERT_EACH_FACE}} | MM2
| PROVIDE REINF. ON EACH FACE | {{VERT_BAR_DIA}} |  |  | {{VERT_SPACING_REQ}} | C/C
| PROVIDE MAIN REINF. |  |  |  | {{VERT_SPACING_PROV}}
| REINF. PROVIDED | {{AST_PROV_VERT}} | MM2
{{STATUS_VERT_REINF}}
10 | DESIGN OF RING WALL BASE RAFT.
| SOIL PRESSURE UNDER RAFT. (KN/M2) | {{P_SOIL_RAFT}}
| CANTILEVER MOMENT AT FACE OF WALL BOT. | [5 empty] | {{M_CANTILEVER}}
| PROVIDE D= 300 MM | [5 empty] | KN.M
| Mu= | {{Mu_RAFT}} | KN.M
| de req= sqrt( Mu/ (0.138x20x1000)= sqrt( | [7 empty] | {{d_REQ_RAFT}}
MM
| de PROVIDED= | [5 empty] | {{d_PROV_RAFT}}
b=1000
REINF. CALCULATION FOR BASE RAFT
| ptreq=(50*fck/fy)(1-sqrt(1-4.6 x Mu/fck b d2)) = | {{PT_REQ_RAFT}} | %
| Ast req/ m width = | [5 empty] | {{AST_REQ_RAFT}} | MM2
| REQUIRED MAIN REINF. | {{RAFT_BAR_DIA}} |  |  | {{RAFT_SPACING_REQ}} | C/C
| PROVIDE MAIN REINF. |  |  |  | {{RAFT_SPACING_PROV}}
| Astprovided = | {{AST_PROV_RAFT}} | mm2
{{STATUS_RAFT_REINF}}
11 | CONCLUSION
A | DIA OF RING WALL (BCD)= | {{BCD}} | M
B | WIDTH OF RING WALL.= | {{RING_BEAM_THK}} | M
C | WIDTH OF RING WALL FDN. RAFT = | {{RING_RAFT_WIDTH}} | M
D | THK. OF RING WALL FDN. RAFT.= | {{RAFT_DEPTH}} | M
E | DEPTH OF TANK FDN= | {{FDN_DEPTH_GL}} | M
F | HORI. REINF. FOR RING BEAM (BOTH FACES) = | {{HORI_BAR_DIA}} TOR @ |  |  | {{HORI_SPACING_PROV}} C/C
G | VERTI. REINF. FOR RING BEAM (BOTH FACES) = | {{VERT_BAR_DIA}} TOR @ |  |  | {{VERT_SPACING_PROV}} C/C
H | REINF. IN RING WALL FDN RAFT (TOP & BOTTOM) = | {{RAFT_BAR_DIA}} TOR @ |  |  | {{RAFT_SPACING_PROV}} C/C BOTHWAYS